## Story Drift check
STORY DRIFT CHECK ACCORDING TO BNBC 2020
Deflection Amplification Factor , Cd=5
Importance Factor , I= 1
Allowable Drift check , Δall= 0.020*hx
Drift Check for Ex in X direction | [7 empty] | Drift Check for Ey in Y direction
Story | hsx(ft) | hsx(in) | Elastic Displacement (in) δxe | Amplified Displacement (in) δx | Story Drift (in)Δ | Allowable Drift (in) Δall | Result | Story | hsx(ft) | hsx(in) | Elastic Displacement (in) δxe | Amplified Displacement (in) δx | Story Drift (in)Δ | Allowable Drift (in) Δall | Result
Roof | 10 | 120 | 1.345 | 6.7248 | 0.98776 | 2.4 | ok | Roof | 10 | 120 | 3.3192 | 16.5959 | 0.93267 | 2.4 | ok
Story7 | 10 | 120 | 1.1474 | 5.7371 | 1.0219 | 2.4 | ok | Story7 | 10 | 120 | 3.1326 | 15.6632 | 1.4584 | 2.4 | ok
Story6 | 10 | 120 | 0.94305 | 4.7152 | 1.0394 | 2.4 | ok | Story6 | 10 | 120 | 2.841 | 14.2048 | 1.9511 | 2.4 | ok
Story5 | 10 | 120 | 0.73516 | 3.6758 | 1.0227 | 2.4 | ok | Story5 | 10 | 120 | 2.4507 | 12.2537 | 2.3608 | 2.4 | ok
Story4 | 10 | 120 | 0.53061 | 2.6531 | 2.6531 | 2.4 | not ok | Story4 | 10 | 120 | 1.9786 | 9.8928 | 2.6587 | 2.4 | not ok
Story3 | 10 | 120 | 0 | 0 | 0 | 2.4 | ok | Story3 | 10 | 120 | 1.4468 | 7.2341 | 2.801 | 2.4 | not ok
Story2 | 10 | 120 | 0 | 0 | 0 | 2.4 | ok | Story2 | 10 | 120 | 0.88663 | 4.4332 | 4.4332 | 2.4 | not ok
Ground-Floor | 10 | 120 | 0 | 0 | 0 | 2.4 | ok | Ground-Floor | 10 | 120 | 0 | 0 | 0 | 2.4 | ok
Base | 0 | 0 | 0 | 0 | 0 | 0 | ok | Base | 0 | 0 | 0 | 0 | 0 | 0 | ok

## Sheet1
P-DELTA CHECK ACCORDING TO BNBC 2020
[7 empty] | Deflection Amplification Factor , Cd |  | 5
[7 empty] | Importance Factor , I |  | 1
[7 empty] | Ratio of Shear Demand ,β |  | 1
[7 empty] | Max Stability Co-eff , θmax |  | 2.5
Ex | [9 empty] | Ey
Story | hsx(ft) | hsx(in) | P=DL+LL | Story Shear (Vx) | Displacementδ | Story Drift (in)Δ | θ | Result |  | Story | hsx(ft) | hsx(in) | P=DL+LL | Story Shear (Vy) | Displacementδ | Story Drift (in)Δ | θ | Result
Stair roof | 8.5 | 102 | 327.445 | -18.246 | 1.155 | (-F14)*J$5/J$6 | #VALUE! | #VALUE! |  | Stair roof | 8.5 | 102 | 327.445 | -17.376 | 0.059624 | 0.24761 | 0.0091491 | No P Delta
8th story roof(stair floor) | 10 | 120 | 1746.099 | -89.888 | 1.0832 | 0.64966 | 0.021033 | No P Delta |  | 8th story roof(stair floor) | 10 | 120 | 1746.099 | -85.325 | 0.010103 | 0.037935 | 0.0012938 | No P Delta
7th story roof(dorm floor) | 10 | 120 | 3302.861 | -165.505 | 0.95322 | 0.65553 | 0.021803 | No P Delta |  | 7th story roof(dorm floor) | 10 | 120 | 3302.861 | -156.725 | 0.002516 | 0.00097 | 3.407e-05 | No P Delta
6th story roof (dorm floor) | 10 | 120 | 4867.524 | -229.413 | 0.82212 | 0.65246 | 0.023072 | No P Delta |  | 6th story roof (dorm floor) | 10 | 120 | 4867.524 | -216.793 | 0.002322 | -0.003115 | 0.00011657 | No P Delta
5th story roof(gym floor) | 10 | 120 | 6343.068 | -277.913 | 0.69163 | 0.65576 | 0.024945 | No P Delta |  | 5th story roof(gym floor) | 10 | 120 | 6343.068 | -262.163 | 0.002945 | 0.004895 | 0.00019739 | No P Delta
4th story roof (event hall) | 10 | 120 | 7838.311 | -316.962 | 0.56047 | 0.64543 | 0.026602 | No P Delta |  | 4th story roof (event hall) | 10 | 120 | 7838.311 | -298.534 | 0.001966 | 0.00256 | 0.00011203 | No P Delta
3rd story roof(office floor) | 10 | 120 | 9341.454 | -346.619 | 0.43139 | 0.61643 | 0.027688 | No P Delta |  | 3rd story roof(office floor) | 10 | 120 | 9341.454 | -326.089 | 0.001454 | 0.00376 | 0.00017952 | No P Delta
2nd story roof(office floor) | 10 | 120 | 10837.873 | -367.302 | 0.3081 | 0.56486 | 0.027779 | No P Delta |  | 2nd story roof(office floor) | 10 | 120 | 10837.873 | -345.385 | 0.000702 | 0.00281 | 0.00014696 | No P Delta
1st story roof(bank floor) | 16 | 192 | 12427.853 | -380.611 | 0.19513 | 0.97565 | 0.033185 | No P Delta |  | 1st story roof(bank floor) | 16 | 192 | 12427.853 | -358.153 | 0.00014 | 0.0007 | 2.5302e-05 | No P Delta
Plinth level | 7 | 84 | 13198.488 | -382.827 | 0 | 0 | 0 | No P Delta |  | Plinth level | 7 | 84 | 13198.488 | -361.126 | 0 | 0 | 0 | No P Delta
Foundation bottom level | 0 | 0 | 0 | 0 | 0 | 0 | #DIV/0! | #DIV/0! |  | Foundation bottom level | 0 | 0 | 0 | 0 | 0 | 0 | #DIV/0! | #DIV/0!
CMNT Vx r Hsx er value 0 thakay theta er 1st r last er value ashe nai
calcultion a kono prb nai